## CL
Accessibility Check-list for nature trails
a) Nature trail and resting area* |  |  | Yes | No | N/a | Notes
1. | There is a parking lot near the trail |  |  |  |  | see section Parking lot
2. | There is an accessible toilet near the trail |  |  |  |  | see section Toilet
3. | Trail surface is dense, flat and non-slippery |  |  |  |  | weather conditions have to be taken into account, e.g. heavy rain
4. | Width of the boardwalk/trail | ≥ 1,8 m
5. | Exchange areas in every 40m, in case the boardwalk/trail width is < 1,8m, but not narrower than 1,2m | min 1,2 m
6. | Size of the exchange area (width and length) | ≥ 1,8 m x 2m
7. | Boardwalk planks are situated perpendicularly to the direction of movement
8. | Space between planks | ≤ 1 cm
9. | Trail crossfall | ≤ 3% |  |  |  | i.e. slope perpendicular to the direction of movement
10. | There is a 5cm border along the entire length on both sides of the boardwalk | 5 cm
11. | In case of a ramp - there are handrails on at least one side of the ramp in at least two heights | 70 cm and 90 cm
12. | Resting area at least in every 6m or at least one resting area for a 10m long rise at sites where trail rise reaches 1:20 (5%) and 1:12 (8%)
13. | A bench available in every 300m of the trail and a handle placed at least on one side of the bench
14. | At least 1m space between benches at resting areas | min 1 m
15. | Picnic tables situated on a solid and flat surface at least 1,2m wide | min 1,2 m
16. | 750mm high and 500mm deep free space below the table
17. | Table surface from the ground | ≤ 90 cm
*Questions highlighted in bold are mandatory to be answered “yes” for a trail to meet the minimum accessibility criteria
b) Parking lot |  |  | Yes | No | N/a
1. | Relation between parking spots for people with disabilities and the rest at least 5% of the total number of parking spots | min 1 parking spot
2. | Sign at the entrance to the parking lot to parking space for people with disabilities
3. | Size of the parking space for people with disabilities (width and length) | min 3,5 m x 5 m
4. | Surface of the parking lot is smooth, flat and cleared of stones |  |  |  |  | weather conditions have to be taken into account, e.g. heavy rain
5. | Parking lot for people with disabilities as close as possible to the start of the trail
6. | Stretch from the parking lot till trail is accessible |  |  |  |  | in case of a sidewalk, there is a lowered curb installed to get in and down of the sidewalk with relevant warnings
7. | Parking spot for disabled people marked with vertical sign |  |  |  |  | not just painted on the ground of the parking spot
8. | Step by step direction signs placed from the parking lot till the start of the trail
c) Toilet |  |  | Yes | No | N/a
1. | Clear direction signs to the location of the toilet |  |  |  |  | incl. a raised and contrasting mark on the outside of the toilet door
2. | Person in a wheelchair can freely access the toilet location |  |  |  |  | see also Section Nature trail, Point 11
3. | There is a specially constructed accessible toilet, in case accessible facilities are not installed at toilets for both genders
4. | Toilet cabin size (length and width) | min 2,2 m x 1,6 m
5. | Door leaf width | 90 cm
6. | Handle placed horizontally on the inside of the door
7. | Floor surface solid, flat and not slippery
8. | Coating of surfaces and furniture effectively contrast with each other (dark on light) |  |  |  |  | Furniture - handles, hooks etc.
9. | Cabin locking mechanism convenient for people with weak grip
10. | At least 80cm space in front of the closet pot | min 80 cm
11. | Space from the centre of the closet pot to at least one side of it is at least 1,1m wide | min 1,1 m
12. | Closet pot equipped with support handles
13. | At least one part of the support handle is placed at height of 65 – 70cm | 65-70 cm
14. | Support handle on the free side of the closet pot can be lifted and fixed in a lifted position
15. | Distance between the edge of the closet pot and support handle is between 7-10cm | 7-10 cm
16. | Bearing capacity of each support handle is at least 70kg | min 70 kg
17. | Length of the support handle meets the length of the closet pot (not shorter)
In case in the toilet there is:
18. | electricity, the light switch is located not higher than 1,2m from the ground | ≤ 1,2 m
19. | water, hand washing dish is placed at height of 85cm from the ground | 85 cm
20. | water, placement of the hand washing dish does not interfere to use the closet pot
21. | water, water mixer is convenient to use (easy to grab)
22. | mirror, the bottom edge of it is placed not higher than 1,1m from the ground | ≤ 1,1 m
d) Information and signs |  |  | Yes | No | N/a
1. | Overall map of the trail route is intuitively and easy to understand
2. | Audio material is supplemented with visual information and vice versa |  |  |  |  | e.g. the same as written text or videos with subtitles
3. | Tactile/Braille maps and models/objects available
4. | Printed guidebooks and information is logical, with sufficient letter size and contrasting (dark on light)
5. | Direction sign system explained on the main information stand/board
6. | Visual contrast applied between the text and the information stand/board
7. | Visual contrast applied between the information stand/board and the surface where it is placed
8. | Signs help orienteering |  |  |  |  | incl. signs are sequential and not causing misunderstanding
9. | Signs are of the relevant size and contrast with the surrounding background (dark on light)?
10. | Signs placed at height of no more than 2,2m from the ground | ≤ 2,2 m
11. | Signs that are placed on the wall, are clear, contrasting (dark on light), placed at height of 1,3 – 1,8m from the ground and the size of the letters is not less than 4cm
12. | There is a simple font style for the text used in signs |  |  |  |  | easy to perceive, like Ariel, no fancy scribbles
13. | Text supplemented with easy to perceive symbols and pictograms
14. | Signs are well lit
15. | Surface of the sign does not create glare and reflection
16. | Person in a wheelchair can access the sign to be able to read and touch it
e) Stairs |  |  | Yes | No | N/a
1. | The first and the last stair step marked with contrasting paint (dark on light)
2. | Handrails start 30cm before and 30cm after the stairs | 30 cm |  |  |  | see also Section Nature trail, Point 11
3. | Placement of the stairs is logical and consequent, with all steps in one staircase being equal in size and step dimensions do not change
4. | Stair step height is between 12 – 18cm and the sum of the stair step width and two heights is between 60 – 63cm
5. | Staircase incline is not more than 1:2 | ≤ 50%
6. | Stairs have counter-steps – the vertical part of the step, which reduces the possibility of hitching
7. | Horizontal part of the steps does not overlap with one another
8. | At least 3 and not more than 18 stair steps in a staircase | 3-18
9. | Width of the stairs is relevant to the usage of the trail |  |  |  |  | if the trail is busy, is there enough space for 2 persons to change
10. | Length of the stair changing area | ≥ 1,1 m
11. | No stairsteps at stairway intermediate areas, where stairs change direction
12. | Surface of the stair steps and changing areas is solid, flat and made of anti-slippery material regardless of the weather conditions
13. | Stair railings mark the start and the end of the staircase and are of the same gradient as the staircase |  |  |  |  | railings should follow the form of stairs
f) Viewing platform |  |  | Yes | No | N/a
1. | Landscape and bird watching sites are accessible and usable for visually impaired/blind persons and persons in wheelchairs
2. | In case of binoculars, they are installed at 1,2m height | 1,2 m |  |  |  | maneuvering area at the binocular should be least 1,5m in diameter
3. | Handrail of the viewing platform does not obstruct the view for persons in wheelchairs – the height of the handrail does not exceed 1m | ≥ 1 m
4. | Maneuvering area on the viewing platform is at least 1,5m in diameter | 1,5 m
5. | There is a bench on the viewing platform
g) Boating/fishing site** |  |  | Yes | No | N/a
Boating/kayaking/canoeing site
1. | There is an accessible trail to and from the shore |  |  |  |  | see section Nature trail
2. | It is possible to move aiding tools to the shore freely
3. | There is an accessible toilet nearby |  |  |  |  | see section Toilet
4. | Information on safety rules, contacts, etc.
5. | Life ring is reachable also from the height of a sitting person
6. | Possible to land sideways and lengthways
7. | Mooring site for a boat/kayak/canoe on the shore is accesible
8. | Connection bridge is accessible for wheelchair users and persons with visual impairment
9. | Length of the pier | ≥ 6 m
10. | Surface is intact (no dangerous nails, rotten planks) and non-slippery |  |  |  |  | weather conditions have to be taken into account, e.g. heavy rain
11. | There is an accessible scaffold for entering the boat/kayak/canoe
Fishing site
12. | Size of the fishing site (width and length) | 1,8 x 1,8 m
13. | There is a 5cm protective border along the fishing pier/platform edges | 5 cm
14. | There is a railing in the height of 30-50cm along the fishing pier/platform edges | 30-50 cm
**see points on limits for surface, steepness, gaps and obstacles of landing site, pier and connection bridge under Nature trail section